## TODO
Item | Name | Description | Notes | Priority | Completion | Due Date | Completion Date
1 | Define additional and external connections
2 | Assign and rename I/Os to processor
3 | Add circuit protections (STB and STG) |  | [https://www.circuitbasics.com/protection-circuits/] [https://www.digikey.com/en/articles/protecting-inputs-in-digital-electronics]
4 | Replace jumpers with slider switches | Use switches instead of jumpers for board option selections
5 | Add diagnostic headers and programing ports/pins
6 | Add test points to circuit locations
7 | Spec components
8 | Route nets on home page
9 | Add real-time clock circuit
10 | Add CAN controller circuit
11 | Add selectable CAN terminating resistors
12 | Add pump feedback circuit
Add flyback protection to relay activations and other outputs
Organize TODO list for board
Create things to spec components
Look for FETs and other components
Calculate circuit protection sizing
https://forum.kicad.info/t/method-to-renumber-sheets-in-hierarchical-sheets/25731

## Power Management
+3.3V_CONTROLLER | Input Voltage [V] | Input Current [A] | Input Power [W] | Efficiency [%] | Output Voltage [V] | Current [A] | Power [W]
| 12 | 1.4474 | 17.3684 | 95% | 3.3 | 5 | 16.5
+5V_CONTROLLER | Input Voltage [V] | Input Current [A] | Input Power [W] | Efficiency [%] | Output Voltage [V] | Current [A] | Power [W]
| 12 | 2.193 | 26.3158 | 95% | 5 | 5 | 25
ACC_PWR1 | Input Voltage [V] | Input Current [A] | Input Power [W] | Efficiency [%] | Output Voltage [V] | Current [A] | Power [W]
| 12 | 1.4474 | 17.3684 | 95% | 3.3 | 5 | 16.5
ACC_PWR2 | Input Voltage [V] | Input Current [A] | Input Power [W] | Efficiency [%] | Output Voltage [V] | Current [A] | Power [W]
| 12 | 1.4474 | 17.3684 | 95% | 3.3 | 5 | 16.5
PDB_PWR1 | Input Voltage [V] | Input Current [A] | Input Power [W] | Efficiency [%] | Output Voltage [V] | Current [A] | Power [W]
| 12 | 11.5789 | 138.9474 | 95% | 12 | 11 | 132
PDB_PWR2 | Input Voltage [V] | Input Current [A] | Input Power [W] | Efficiency [%] | Output Voltage [V] | Current [A] | Power [W]
| 12 | 11.5789 | 138.9474 | 95% | 12 | 11 | 132
PDB_PWR3 | Input Voltage [V] | Input Current [A] | Input Power [W] | Efficiency [%] | Output Voltage [V] | Current [A] | Power [W]
| 12 | 11.5789 | 138.9474 | 95% | 12 | 11 | 132
PDB_PWR4 | Input Voltage [V] | Input Current [A] | Input Power [W] | Efficiency [%] | Output Voltage [V] | Current [A] | Power [W]
| 12 | 11.5789 | 138.9474 | 95% | 12 | 11 | 132
Total | Voltage [V] | Current [A] | Power [W] | Efficiency [%]
| 12 | 52.8509 | 634.2105 | 95%

## Power Draw
Source | Device | Description | Qty | Voltage [V] | Current [A] | Power [W] | Current [A] | Power [W]
+3.3V_CONTROLLER | ATSAM3X8EA-AU | Microcontroller | 1 | 3.3 | 1 | 3.3 | 1 | 3.3
| SN74LVC1G25DCKR | Logic buffer | 1 | 3.3 | 0.032 | 0.1056 | 0.032 | 0.1056
|  | Communication headers | 5 | 3.3 | 0.2 | 0.66 | 1 | 3.3
[7 empty] | 2.032 | 6.7056
+5V_CONTROLLER | ATMEGA16U2-MU | Microcontroller | 1 | 5 | 1 | 5 | 1 | 5
| LMV358 | Op amp | 1 | 5 | 0.1 | 0.5 | 0.1 | 0.5
[7 empty] | 1.1 | 5.5
ACC_PWR1 | Liquid level switch | Min level sensor | 3 | 3.3 | 0.0025 | 0.00825 | 0.0075 | 0.02475
|  | Temp sensor | 5 | 3.3 | 0.1 | 0.33 | 0.5 | 1.65
|  | Ambient environment | 1 | 3.3 | 0.1 | 0.33 | 0.1 | 0.33
|  | GPIO | 15 | 3.3 | 0.2 | 0.66 | 3 | 9.9
[7 empty] | 3.6075 | 11.9047
ACC_PWR2 | EZO chemical pump | Peristaltic pump_logic | 5 | 3.3 | 0.0125 | 0.04125 | 0.0625 | 0.20625
| Relay coil | NCS pump activation | 1 | 3.3 | 0.02 | 0.066 | 0.02 | 0.066
| Liquid level switch | Min level sensor | 5 | 3.3 | 0.0025 | 0.00825 | 0.0125 | 0.04125
| RFM-05055 | Isolated DC-DC converter | 4 | 3.3 | 0.2 | 0.66 | 0.8 | 2.64
| SI8600 | Digital isolator | 4 | 3.3 | 0.12 | 0.396 | 0.48 | 1.584
[7 empty] | 1.375 | 4.5375
PDB_PWR1 | Relay coil | Reservoir pump activation | 1 | 12 | 0.02 | 0.24 | 0.02 | 0.24
PDB_PWR2 | Relay coil | Reservoir heater activation | 1 | 12 | 0.02 | 0.24 | 0.02 | 0.24
PDB_PWR3 | TLC59711PWRP | LED driver | 1 | 12 | 0.72 | 8.64 | 0.72 | 8.64
PDB_PWR4 | EZO chemical pump | Peristaltic pump_pwr | 5 | 12 | 0.4 | 4.8 | 2 | 24

## Terminal Block
Component Filter Parameters
Number of Levels | Positions Per Level | Pitch | Mating Orientation | Current | Voltage | Wire Gauge | Mounting Type | Wire Termination | Features | Color
1 | 2 through 10 |  | Horizontal with Board | 15 to 60 | >24 |  | Through Hole | Screwless or Screw
Vertical with Board
| Designator | Name | Description | Device | Positions | Voltage [V] | Current [A]
|  | VIN |  |  | 2 | 24 | 55
|  | LED CH1 |  |  | 3 | 17 | 0.72 |  |  |  | https://www.digikey.com/en/products/filter/terminal-blocks-wire-to-board/371?s=N4IgjCBcoGwJxVAYygMwIYBsDOBTANCAPZQDaIAzAExhgCsALCIQ7QBxwDszIrYcYNjz4CELWnCowQAXUIAHAC5QQAZUUAnAJYA7AOYgAvoTYAGKohApIGHAWJlKdGGAYXxcRgjkglK9dr6RoRgppx0lta2eIQkkORg8FSesgrKkGqaugbG4Axs3NBWaFgxDvG8pqYwdBEsVTXS9dV0Qs01Fj5%2BGQHZweBwHJEldrGOpqm%2B6ZmBOYQ0tcM2pfZx5LUABACCPHSc27tsB4QuxyA1ZzAwZ6FgB13TAKo6WooA8qgAsrjo2ACuGlw-RoMCERSiKzGFQgDxUAEkdIpcHpcBojLkIkV5FAwApsZAqHRctIiloACYqAC0oXcUxUPEUAE95ECMmTsChDIYgA
|  | LED CH2 |  |  | 3 | 17 | 0.72 |  |  |  | https://www.digikey.com/en/products/detail/wago-corporation/2604-3102/15528152
|  | LED CH3 |  |  | 3 | 17 | 0.72 |  |  |  | https://www.digikey.com/en/products/detail/phoenix-contact/1715022/260626
|  | LED CH4 |  |  | 3 | 17 | 0.72 |  |  |  | https://www.digikey.com/en/products/detail/phoenix-contact/1929517/638167
|  | LED CH5 |  |  | 3 | 17 | 0.72
|  | LED CH6 |  |  | 3 | 17 | 0.72
|  | LED CH7 |  |  | 3 | 17 | 0.72
|  | LED CH8 |  |  | 3 | 17 | 0.72
|  | PER PUMP 1 PWR |  |  | 2 | 24 | 0.4
|  | PER PUMP 2 PWR |  |  | 2 | 24 | 0.4
|  | PER PUMP 3 PWR |  |  | 2 | 24 | 0.4
|  | PER PUMP 4 PWR |  |  | 2 | 24 | 0.4
|  | PER PUMP 5 PWR |  |  | 2 | 24 | 0.4
|  | NCS PUMP |  |  | 2 | 32 | 0.02
|  | CHEM 1 LEVEL MIN |  |  | 3 | 16 | 0.025
|  | CHEM 2 LEVEL MIN |  |  | 3 | 16 | 0.025
|  | CHEM 3 LEVEL MIN |  |  | 3 | 16 | 0.025
|  | CHEM 4 LEVEL MIN |  |  | 3 | 16 | 0.025
|  | CHEM 5 LEVEL MIN |  |  | 3 | 16 | 0.025
|  | RESERVOIR PUMP |  |  | 2 | 32 | 0.02
|  | RESERVOIR HEATER |  |  | 2 | 32 | 0.02
|  | AMBIENT LIGHT SENSOR |  |  | 2 | 12 | 0.02
|  | E-STOP |  |  | 2 | 24 | 0.05
|  | RSVR LVL MAX |  |  | 3 | 16 | 0.025
|  | RSVR LVL MED |  |  | 3 | 16 | 0.025
|  | RSVR LVL MIN |  |  | 3 | 16 | 0.025
|  | AMB ENVIRONMENT |  |  | 4 | 5 | 0.02
|  | TEMP SENSOR 1 |  |  | 3 | 5 | 0.05
|  | TEMP SENSOR 2 |  |  | 3 | 5 | 0.05
|  | TEMP SENSOR 3 |  |  | 3 | 5 | 0.05
|  | TEMP SENSOR 4 |  |  | 3 | 5 | 0.05
|  | TEMP SENSOR 5 |  |  | 3 | 5 | 0.05
|  | EZO SENSOR 1 |  |  | 3 | 5 | 0.02
|  | EZO SENSOR 2 |  |  | 3 | 5 | 0.02
|  | EZO SENSOR 3 |  |  | 3 | 5 | 0.02
|  | EZO SENSOR 4 |  |  | 3 | 5 | 0.02
|  | GPIO (DIGITAL) |  |  | 12 | 3 | 3
|  | GPIO (ANALOG) |  |  | 7 | 3 | 3
|  | TWI-1 |  |  | 4 | 3 | 0.2
|  | TWI-2 |  |  | 4 | 3 | 0.2
|  | USART |  |  | 4 | 3 | 0.2
|  | CAN |  |  | 4 | 3 | 0.2
|  | 1-WIRE |  |  | 3 | 3 | 0.2

## MIC2950X Linear Regulator
| 3.3 | 5
R2 | R1-3.3V | R1-5.0V
100 | 166.129 | 303.2258
150 | 249.1935 | 454.8387
200 | 332.2581 | 606.4516
250 | 415.3226 | 758.0645
300 | 498.3871 | 909.6774
350 | 581.4516 | 1061.2903
400 | 664.5161 | 1212.9032
450 | 747.5806 | 1364.5161
500 | 830.6452 | 1516.129
550 | 913.7097 | 1667.7419
600 | 996.7742 | 1819.3548
650 | 1079.8387 | 1970.9677
700 | 1162.9032 | 2122.5806
750 | 1245.9677 | 2274.1935
800 | 1329.0323 | 2425.8065
850 | 1412.0968 | 2577.4194
900 | 1495.1613 | 2729.0323
950 | 1578.2258 | 2880.6452
1000 | 1661.2903 | 3032.2581