## Main Components
Assembly | Component Description | Signal | Component/Sensor Type | Manufacturer | MFG Part Number | Supplier | Supply Voltage |  |  |  | Current Draw |  |  |  | Signal Type |  | Signal Range |  | Measurement Range |  |  | Resolution | Operating Temperature |  |  | Price
[7 empty] | Minimum | Nominal | Maximum | Units | Minimum | Nominal | Maximum | Units | A/D | Type | Minimum | Maximum | Minimum | Maximum | Units |  | Minimum | Maximum | Units
Reservoir
| Reservoir pump | RsvrPmpAct | Fixed displacement pump
| Flow Sensor | RsvrFlow | Flow sensor | Atlas Scientific | SEN-206F | Atlas Scientific | 3 |  | 24 | VDC | 8 |  | 25 | mA | Digital | Pulse counter |  |  | 0.2 (0.76) | 2.0 (7.6) | GPM (L/min) | ±2% | -20 | 80 | °C | 99.99
| Temperature sensor 1 | RsvrTempIn | Waterproof Temperature Sensor | Maxim | DS18B20 | DFRobot | 3 |  | 5.5 | VDC |  |  |  |  | Digital | 9 to 12 bit |  |  | -55 | 125 | °C | ±0.5°C (-10°C to +85°C)
| Temperature sensor 2 | RsvrTempOut | Waterproof Temperature Sensor | Maxim | DS18B20 | DFRobot | 3 |  | 5.5 | VDC |  |  |  |  | Digital | 9 to 12 bit |  |  | -55 | 125 | °C | ±0.5°C (-10°C to +85°C)
| Water heater | RsvrHeaterAct
| Water level sensor 1 | RsvrLvlMax | Liquid Level Switch | SST | LLC200D3SH-LLPK1 | Adafruit | 4.5 |  | 15.4 | VDC |  |  |  | mA | Digital | [7 empty] | -25 | 80 | °C
| Water level sensor 2 | RsvrLvlMed | Liquid Level Switch | SST | LLC200D3SH-LLPK1 | Adafruit | 4.5 |  | 15.4 | VDC |  |  |  | mA | Digital | [7 empty] | -25 | 80 | °C
| Water level sensor 3 | RsvrLvlMin | Liquid Level Switch | SST | LLC200D3SH-LLPK1 | Adafruit | 4.5 |  | 15.4 | VDC |  |  |  | mA | Digital | [7 empty] | -25 | 80 | °C
Nutrient Control System
| Nutrient control system pump | NCSPmpAct | Fixed displacement pump
| TDS sensor | TDS | TDS Sensor
| pH sensor | Ph | pH Sensor
| pH increase pump | PhIncrPerPmp | Peristalic Pump | Atlas Scientific | EZO-PMP | Atlas Scientific | 12 (motor) 3.3 (logic) |  | 24 (motor) 5 (logic) | VDC |  |  |  |  | Digital | UART or I2C |  |  | 0.5 | 105 | mL/min | ±1%
| pH decrease pump | PhDecrPerPmp | Peristalic Pump | Atlas Scientific | EZO-PMP | Atlas Scientific | 12 (motor) 3.3 (logic) |  | 24 (motor) 5 (logic) | VDC |  |  |  |  | Digital | UART or I2C |  |  | 0.5 | 105 | mL/min | ±1%
| Nutrient_1 pump | Nutr1PerPmp | Peristalic Pump | Atlas Scientific | EZO-PMP | Atlas Scientific | 12 (motor) 3.3 (logic) |  | 24 (motor) 5 (logic) | VDC |  |  |  |  | Digital | UART or I2C |  |  | 0.5 | 105 | mL/min | ±1%
| Nutrient_2 pump | Nutr2PerPmp | Peristalic Pump | Atlas Scientific | EZO-PMP | Atlas Scientific | 12 (motor) 3.3 (logic) |  | 24 (motor) 5 (logic) | VDC |  |  |  |  | Digital | UART or I2C |  |  | 0.5 | 105 | mL/min | ±1%
| Nutrient_3 pump | Nutr3PerPmp | Peristalic Pump | Atlas Scientific | EZO-PMP | Atlas Scientific | 12 (motor) 3.3 (logic) |  | 24 (motor) 5 (logic) | VDC |  |  |  |  | Digital | UART or I2C |  |  | 0.5 | 105 | mL/min | ±1%
| pH increase level sensor | PhIncrLvlMin | Liquid Level Switch | SST | LLC200D3SH-LLPK1 | Adafruit | 4.5 |  | 15.4 | VDC |  |  |  |  | Digital
| pH decrease level sensor | PhDecrLvlMin | Liquid Level Switch | SST | LLC200D3SH-LLPK1 | Adafruit | 4.5 |  | 15.4 | VDC |  |  |  |  | Digital
| Nutrient_1 level sensor | Nutr1LvlMin | Liquid Level Switch | SST | LLC200D3SH-LLPK1 | Adafruit | 4.5 |  | 15.4 | VDC |  |  |  |  | Digital
| Nutrient_2 level sensor | Nutr2LvlMin | Liquid Level Switch | SST | LLC200D3SH-LLPK1 | Adafruit | 4.5 |  | 15.4 | VDC |  |  |  |  | Digital
| Nutrient_3 level sensor | Nutr3LvlMin | Liquid Level Switch | SST | LLC200D3SH-LLPK1 | Adafruit | 4.5 |  | 15.4 | VDC |  |  |  |  | Digital
| Feedback temperature sensor | NCSTempIn | Waterproof Temperature Sensor | Maxim | DS18B20 | DFRobot | 3 |  | 5.5 | VDC |  |  |  |  | Digital | 9 to 12 bit |  |  | -55 | 125 | °C | ±0.5°C (-10°C to +85°C)
| Feedback flow sensor | NCSFlow | Liquid Flow Meter | Atlas Scientific | SEN-206F | Atlas Scientific | 3 |  | 24 | VDC | 8 |  | 25 | mA | Digital | Pulse counter |  |  | 0.2 (0.76) | 2.0 (7.6) | GPM (L/min) | ±2% | -20 | 80 | °C
Grow Area
| LED grow lights | LEDCh1 | Grow light | Litever |  | Amazon |  | 12 |  | VDC |  | 4 |  | A
| LED grow lights | LEDCh2 | Grow light | Litever |  | Amazon
| LED grow lights | LEDCh3 | Grow light | Litever |  | Amazon
| LED grow lights | LEDCh4 | Grow light | Litever |  | Amazon
| Ambient light sensor | AmbLit | Ambient light sensor
| Ambient environment sensor | AmbEnv | Temperature/Humidity/Pressure Sensor | Bosch | BME280 | Sparkfun | 3.3 |  | 5 | VDC | 0.005 |  | 1 | mA | Digital | SPI or I2C |  |  |  |  | -40°C - 85°C 0 - 100% RH 300 - 1100 hPa | 0.1°C (+-0.5°C deviation) 0.1% RH (+-2% RH deviation) |  | -40°C - 85°C | °C | 19.95 | https://www.sparkfun.com/products/13676
Control Enclosure
| Main Controller |  | Control module
| Main power switch |  | Power Switch
| E-Stop |  | Emergency stop
| Power distribution board |  | Nutrient Control board
| Power supply |  | Power supply