## IO Statistics
| Power | 2
| Ground | 1
Inputs | Keyswitch | 0
| Switch-to-Battery | 16
| Switch-to-Ground | 0
| Voltage-to-Digital | 10
Outputs | Switch-to-Battery | 5
| Switch-to-Ground | 0
| Pulse Width Modulation | 0
Communication | Two Wire Interface | 15

## IO Sheet - Board
Signal Name | Description | Direction | Type | From |  |  | To
|  |  |  | Device 1 | Device 1 Connector | Pin | Device 2 | Device 2 Connector | Pin
Vin | Input power | Power | PWR | Power Supply | TB1 | 1 | Arduino Due
Ground |  | Power | GND | Power Supply | TB1 | 2 | Internal | Ground plane | GND
AccPwr1 | 3.3V accessory power | Power | PWR
AccPwr2 | 3.3V accessory power | Power | PWR
AccPwr3 | 3.3V accessory power | Power | PWR
CtrlPwr | 9V controller power | Power | PWR | Internal |  |  | Arduino Due | Controller header | VIN
MainPwr1 | Reservoir pump power | Power | PWR | Internal |  |  | Reservoir Pump |  | 1
Ground |  | Power | GND | Internal |  |  | Reservoir Pump |  | 2
MainPwr2 | Reservoir heater power | Power | PWR | Internal |  |  | Reservoir Heater |  | 1
Ground |  | Power | GND | Internal |  |  | Reservoir Heater |  | 2
MainPwr3 | Grow light power | Power | PWR | Internal |  |  | Grow Lights |  | 1
Ground |  | Power | GND | Internal |  |  | Grow Lights |  | 2
MainPwr4 | NCS pump power | Power | PWR | Internal |  |  | NCS Pump |  | 1
Ground |  | Power | GND | Internal |  |  | NCS Pump |  | 2
Keyswitch |  | Input | KEYSW | Arduino Due |  |  | Terminal Block
EStopDevIn | Estop loop - end of loop | Input | STB | Arduino Due |  |  | Terminal Block
EStopDevOut | Estop loop power - start of loop | Power | PWR | Internal |  |  | Terminal Block
EStopFdbk | Emergency stop feedback | Input | STB | Arduino Due |  |  | Terminal Block
RsvrLvlMin | Reservoir level minimum | Input | STB | Arduino Due |  |  | Terminal Block
AmbEnv | Ambient environment sensor | Comm | TWI | Arduino Due |  |  | Terminal Block
AmbLit | Ambient light sensor | Input | VTD | Arduino Due |  |  | Terminal Block
AmbTemp | Ambient temperature sensor | Comm | 1-Wire | Arduino Due |  |  | Terminal Block
RsvrTempIn | Reservoir temperature in | Comm | 1-Wire | Arduino Due |  |  | Terminal Block
RsvrTempOut | Reservoir temperature out | Comm | 1-Wire | Arduino Due |  |  | Terminal Block
SpareTemp | Spare temperature sensor | Comm | 1-Wire | Arduino Due |  |  | Terminal Block
LEDCh1-R | LED Channel 1 - Red | Output | PWM | Internal |  |  | Terminal Block
LEDCh1-G | LED Channel 1 - Green | Output | PWM | Internal |  |  | Terminal Block
LEDCh1-B | LED Channel 1 - Blue | Output | PWM | Internal |  |  | Terminal Block
LEDCh2-R | LED Channel 2 - Red | Output | PWM | Internal |  |  | Terminal Block
LEDCh2-G | LED Channel 2 - Green | Output | PWM | Internal |  |  | Terminal Block
LEDCh2-B | LED Channel 2 - Blue | Output | PWM | Internal |  |  | Terminal Block
LEDCh3 - R | LED Channel 3 - Red | Output | PWM | Internal |  |  | Terminal Block
LEDCh3 - G | LED Channel 3 - Green | Output | PWM | Internal |  |  | Terminal Block
LEDCh3 - B | LED Channel 3 - Blue | Output | PWM | Internal |  |  | Terminal Block
LEDCh4 -R | LED Channel 4 -Red | Output | PWM | Internal |  |  | Terminal Block
LEDCh4 -G | LED Channel 4 -Green | Output | PWM | Internal |  |  | Terminal Block
LEDCh4 -B | LED Channel 4 -Blue | Output | PWM | Internal |  |  | Terminal Block
LEDCh5 -R | LED Channel 5 -Red | Output | PWM | Internal |  |  | Terminal Block
LEDCh5 -G | LED Channel 5 -Green | Output | PWM | Internal |  |  | Terminal Block
LEDCh5 -B | LED Channel 5 -Blue | Output | PWM | Internal |  |  | Terminal Block
LEDCh6 -R | LED Channel 6 -Red | Output | PWM | Internal |  |  | Terminal Block
LEDCh6 -G | LED Channel 6 -Green | Output | PWM | Internal |  |  | Terminal Block
LEDCh6 -B | LED Channel 6 -Blue | Output | PWM | Internal |  |  | Terminal Block
LEDCh7 - R | LED Channel 7 - Red | Output | PWM | Internal |  |  | Terminal Block
LEDCh7 - G | LED Channel 7 - Green | Output | PWM | Internal |  |  | Terminal Block
LEDCh7 - B | LED Channel 7 - Blue | Output | PWM | Internal |  |  | Terminal Block
LEDCh8 - R | LED Channel 8 - Red | Output | PWM | Internal |  |  | Terminal Block
LEDCh8 - G | LED Channel 8 - Green | Output | PWM | Internal |  |  | Terminal Block
LEDCh8 - B | LED Channel 8 - Blue | Output | PWM | Internal |  |  | Terminal Block
GPIO1 | General purpose input/output pins |  |  | Arduino Due |  |  | Terminal Block
GPIO2 | General purpose input/output pins |  |  | Arduino Due |  |  | Terminal Block
GPIO3 | General purpose input/output pins |  |  | Arduino Due |  |  | Terminal Block
GPIO4 | General purpose input/output pins |  |  | Arduino Due |  |  | Terminal Block
GPIO5 | General purpose input/output pins |  |  | Arduino Due |  |  | Terminal Block
GPIO6 | General purpose input/output pins |  |  | Arduino Due |  |  | Terminal Block
GPIO7 | General purpose input/output pins |  |  | Arduino Due |  |  | Terminal Block
GPIO8 | General purpose input/output pins |  |  | Arduino Due |  |  | Terminal Block
GPIO9 | General purpose input/output pins |  |  | Arduino Due |  |  | Terminal Block
GPIO10 | General purpose input/output pins |  |  | Arduino Due |  |  | Terminal Block
A1 | General purpose analog input pins | Input | VTD | Arduino Due |  |  | Terminal Block
A2 | General purpose analog input pins | Input | VTD | Arduino Due |  |  | Terminal Block
A3 | General purpose analog input pins | Input | VTD | Arduino Due |  |  | Terminal Block
A4 | General purpose analog input pins | Input | VTD | Arduino Due |  |  | Terminal Block
A5 | General purpose analog input pins | Input | VTD | Arduino Due |  |  | Terminal Block
TWCK0 | Two-wire interface bus 1 | Comm | TWI | Arduino Due |  |  | Terminal Block
TWD0 | Two-wire interface bus 1 | Comm | TWI | Arduino Due |  |  | Terminal Block
TWCK1 | Two-wire interface bus 2 | Comm | TWI | Arduino Due |  |  | Terminal Block
TWD1 | Two-wire interface bus 2 | Comm | TWI | Arduino Due |  |  | Terminal Block
RXD | USART bus receive | Comm | USART | Arduino Due |  |  | Terminal Block
TXD | USART bus transmit | Comm | USART | Arduino Due |  |  | Terminal Block
CAN-H | CAN bus 1 | Comm | CAN | Arduino Due |  |  | Terminal Block
CAN-L | CAN bus 1 | Comm | CAN | Arduino Due |  |  | Terminal Block
1-Wire | 1-Wire header | Comm | 1-Wire | Arduino Due |  |  | Terminal Block
NCS_pH | NCS pH sensor | Comm | TWI | Arduino Due |  |  | Terminal Block
NCS_TDS | NCS TDS sensor | Comm | TWI | Arduino Due |  |  | Terminal Block
NCSFlow | Nutrient Control System Flow Rate | Comm | TWI | Arduino Due |  |  | Terminal Block
NCSTempIn | Nutrient Control System Temperature In | Comm | 1-Wire | Arduino Due |  |  | Terminal Block
Nutr1LvlMin | Nutrient 1 Level Minimum | Input | STB | Arduino Due |  |  | Terminal Block
Nutr1PerPmp | Nutrient 1 Level Peristalic Pump | Comm | TWI | Arduino Due |  |  | Terminal Block
Nutr1PerPmpInt | Nutrient 1 Peristalic Pump Interrupt | Input | STB | Arduino Due |  |  | Terminal Block
Nutr2LvlMin | Nutrient 2 Level Minimum | Input | STB | Arduino Due |  |  | Terminal Block
Nutr2PerPmp | Nutrient 2 Level Peristalic Pump | Comm | TWI | Arduino Due |  |  | Terminal Block
Nutr2PerPmpInt | Nutrient 2 Peristalic Pump Interrupt | Input | STB | Arduino Due |  |  | Terminal Block
Nutr3LvlMin | Nutrient 3 Level Minimum | Input | STB | Arduino Due |  |  | Terminal Block
Nutr3PerPmp | Nutrient 3 Level Peristalic Pump | Comm | TWI | Arduino Due |  |  | Terminal Block
Nutr3PerPmpInt | Nutrient 3 Peristalic Pump Interrupt | Input | STB | Arduino Due |  |  | Terminal Block
PhDecrLvlMin | pH Decrease Level Minimum | Input | STB | Arduino Due |  |  | Terminal Block
PhDecrPerPmp | pH Decrease Peristalic Pump | Comm | TWI | Arduino Due |  |  | Terminal Block
PhDecrPerPmpInt | pH Decrease Peristalic Pump Interrupt | Input | STB | Arduino Due |  |  | Terminal Block
PhIncrLvlMin | pH Increase Level Minimum | Input | STB | Arduino Due |  |  | Terminal Block
PhIncrPerPmp | pH Increase Peristalic Pump | Comm | TWI | Arduino Due |  |  | Terminal Block
PhIncrPerPmpInt | pH Increase Peristalic Pump Interrupt | Input | STB | Arduino Due |  |  | Terminal Block

## IO Sheet - Controller
Signal Name | Description | Direction | Type | From |  |  | To
|  |  |  | Device 1 | Device 1 Connector | Pin | Device 2 | Device 2 Connector | Pin
CtrlPwr | 9V controller power | Power | PWR | Internal - PMC | - | - | Arduino Due | Controller header | VIN
Ground |  | Power | GND | Internal - PMC | - | - | Arduino Due | Controller header | GND
AccPwrAct | Accessory power activation | Output | STB | Arduino Due | Controller header | D22 | Internal - PMC
MainPwrAct | Main power activation | Output | STB | Arduino Due | Controller header | D23 | Internal - PMC
MainPwr1Fdbk | Main power 1 measured feedback current | Input | VTD | Arduino Due |  |  | Internal
MainPwr2Fdbk | Main power 2 measured feedback current | Input | VTD | Arduino Due |  |  | Internal
MainPwr3Fdbk | Main power 3 measured feedback current | Input | VTD | Arduino Due |  |  | Internal
MainPwr4Fdbk | Main power 4 measured feedback current | Input | VTD | Arduino Due |  |  | Internal
EStopDevIn | Estop loop - end of loop | Input | STB | Arduino Due |  |  | Terminal Block
EStopDevOut | Estop loop power - start of loop | Power | PWR | Internal |  |  | Terminal Block
EStopFdbk | Emergency stop feedback | Input | STB | Arduino Due |  |  | Terminal Block
RsvrPmpAct | Reservoir pump activation | Output | STB | Arduino Due |  |  | Terminal Block
RsvrPmpActFdbk | Reservoir pump activation feedback | Input | STB | Arduino Due |  |  | Terminal Block
RsvrHeaterAct | Reservoir heater activation | Output | STB | Arduino Due |  |  | Terminal Block
RsvrHeaterActFdbk | Reservoir heater activation feedback | Input | STB | Arduino Due |  |  | Terminal Block
RsvrLvlMin | Reservoir level minimum | Input | STB | Arduino Due |  |  | Terminal Block
AmbEnv | Ambient environment sensor | Comm | TWI | Arduino Due |  |  | Terminal Block
AmbLit | Ambient light sensor | Input | VTD | Arduino Due |  |  | Terminal Block
AmbTemp | Ambient temperature sensor | Comm | 1-Wire | Arduino Due |  |  | Terminal Block
RsvrTempIn | Reservoir temperature in | Comm | 1-Wire | Arduino Due |  |  | Terminal Block
RsvrTempOut | Reservoir temperature out | Comm | 1-Wire | Arduino Due |  |  | Terminal Block
SpareTemp | Spare temperature sensor | Comm | 1-Wire | Arduino Due |  |  | Terminal Block
LEDCh1-R | LED Channel 1 - Red | Comm | TWI | Internal |  |  | Terminal Block
LEDCh1-G | LED Channel 1 - Green | Comm | TWI | Internal |  |  | Terminal Block
GPIO1 | General purpose input/output pins |  |  | Arduino Due | Controller header | D2 | GPIO | Terminal block
GPIO2 | General purpose input/output pins |  |  | Arduino Due | Controller header | D3 | GPIO | Terminal block
GPIO3 | General purpose input/output pins |  |  | Arduino Due | Controller header | D4 | GPIO | Terminal block
GPIO4 | General purpose input/output pins |  |  | Arduino Due | Controller header | D5 | GPIO | Terminal block
GPIO5 | General purpose input/output pins |  |  | Arduino Due | Controller header | D6 | GPIO | Terminal block
GPIO6 | General purpose input/output pins |  |  | Arduino Due | Controller header | D7 | GPIO | Terminal block
GPIO7 | General purpose input/output pins |  |  | Arduino Due | Controller header | D8 | GPIO | Terminal block
GPIO8 | General purpose input/output pins |  |  | Arduino Due | Controller header | D9 | GPIO | Terminal block
GPIO9 | General purpose input/output pins |  |  | Arduino Due | Controller header | D10 | GPIO | Terminal block
GPIO10 | General purpose input/output pins |  |  | Arduino Due | Controller header | D11 | GPIO | Terminal block
A1 | General purpose analog input pins | Input | VTD | GPIO | Terminal block |  | Arduino Due | Controller header | A0
A2 | General purpose analog input pins | Input | VTD | GPIO | Terminal block |  | Arduino Due | Controller header | A1
A3 | General purpose analog input pins | Input | VTD | GPIO | Terminal block |  | Arduino Due | Controller header | A2
A4 | General purpose analog input pins | Input | VTD | GPIO | Terminal block |  | Arduino Due | Controller header | A3
A5 | General purpose analog input pins | Input | VTD | GPIO | Terminal block |  | Arduino Due | Controller header | A4
DAC1 | General purpose analog output pins | Output | VTD | Arduino Due | Controller header | DAC1 | GPIO | Terminal block
DAC2 | General purpose analog output pins | Output | VTD | Arduino Due | Controller header | DAC2 | GPIO | Terminal block
TWCK0 | Two-wire interface bus 1 | Comm | TWI | Arduino Due |  | D21/SCL | Terminal Block
TWD0 | Two-wire interface bus 1 | Comm | TWI | Arduino Due |  | D20/SDA | Terminal Block
TWCK1 | Two-wire interface bus 2 | Comm | TWI | Arduino Due |  | SCL1 | Terminal Block
TWD1 | Two-wire interface bus 2 | Comm | TWI | Arduino Due |  | SDA1 | Terminal Block
RXD | USART bus receive | Comm | USART | Arduino Due |  |  | Terminal Block
TXD | USART bus transmit | Comm | USART | Arduino Due |  |  | Terminal Block
CANRX |  | Comm | CAN | Arduino Due | Controller header | CANRX
CANTX |  | Comm | CAN | Arduino Due | Controller header | CANTX
CAN-H | CAN bus 1 | Comm | CAN |  |  |  | Terminal Block
CAN-L | CAN bus 1 | Comm | CAN |  |  |  | Terminal Block
1-Wire | 1-Wire header | Comm | 1-Wire | Arduino Due |  |  | Terminal Block
NCS_pH | NCS pH sensor | Comm | TWI | Arduino Due |  |  | Terminal Block
NCS_TDS | NCS TDS sensor | Comm | TWI | Arduino Due |  |  | Terminal Block
NCSFlow | Nutrient Control System Flow Rate | Comm | TWI | Arduino Due |  |  | Terminal Block
NCSPmpAct | Nutrient Control System Pump Activation | Output | STB | Arduino Due |  |  | Terminal Block
NCSPmpActFdbk | Nutrient Control System Pump Activation Feedback | Input | STB | Arduino Due |  |  | Terminal Block
NCSTempIn | Nutrient Control System Temperature In | Comm | 1-Wire | Arduino Due |  |  | Terminal Block
Nutr1LvlMin | Nutrient 1 Level Minimum | Input | STB | Arduino Due |  |  | Terminal Block
Nutr1PerPmp | Nutrient 1 Level Peristalic Pump | Comm | TWI | Arduino Due |  |  | Terminal Block
Nutr1PerPmpInt | Nutrient 1 Peristalic Pump Interrupt | Input | STB | Arduino Due |  |  | Terminal Block
Nutr2LvlMin | Nutrient 2 Level Minimum | Input | STB | Arduino Due |  |  | Terminal Block
Nutr2PerPmp | Nutrient 2 Level Peristalic Pump | Comm | TWI | Arduino Due |  |  | Terminal Block
Nutr2PerPmpInt | Nutrient 2 Peristalic Pump Interrupt | Input | STB | Arduino Due |  |  | Terminal Block
Nutr3LvlMin | Nutrient 3 Level Minimum | Input | STB | Arduino Due |  |  | Terminal Block
Nutr3PerPmp | Nutrient 3 Level Peristalic Pump | Comm | TWI | Arduino Due |  |  | Terminal Block
Nutr3PerPmpInt | Nutrient 3 Peristalic Pump Interrupt | Input | STB | Arduino Due |  |  | Terminal Block
PhDecrLvlMin | pH Decrease Level Minimum | Input | STB | Arduino Due |  |  | Terminal Block
PhDecrPerPmp | pH Decrease Peristalic Pump | Comm | TWI | Arduino Due |  |  | Terminal Block
PhDecrPerPmpInt | pH Decrease Peristalic Pump Interrupt | Input | STB | Arduino Due |  |  | Terminal Block
PhIncrLvlMin | pH Increase Level Minimum | Input | STB | Arduino Due |  |  | Terminal Block
PhIncrPerPmp | pH Increase Peristalic Pump | Comm | TWI | Arduino Due |  |  | Terminal Block
PhIncrPerPmpInt | pH Increase Peristalic Pump Interrupt | Input | STB | Arduino Due |  |  | Terminal Block

## Controller IO
Board Port | Microcontroller Port | Arduino Port | Primary Assignment | Filter Assist | Secondary Assignment | Filter Assist | Teriary Assignment | Analog | PWM | Communication | CAN | ETH | Timer | Interrupt | Notes
AmbLit | PA16 | AD0 | A0 | 650000 | D54 | 680054 |  | X |  | X
| PA24 | AD1 | A1 | 650001 | D55 | 680055 |  | X |  | X |  |  | X
A5 | PB19 | AD10 | A10 | 650010 | D64 | 680064 |  | X | X
| PB20 | AD11 (TXD3) | A11 | 650011 | D65 | 680065 |  | X |  | X
RsvrLvlMin | PB21 | AD14 (RXD3) | D52 | 680052 |  | #VALUE! |  | X |  | X |  |  |  | X
| PA23 | AD2 | A2 | 650002 | D56 | 680056 |  | X |  |  |  |  | X
| PA22 | AD3 | A3 | 650003 | D57 | 680057 |  | X |  |  |  |  | X
| PA6 | AD4 | A4 | 650004 | D58 | 680058 |  | X |  |  |  |  | X
| PA4 | AD5 | A5 | 650005 | D59 | 680059 |  | X |  |  |  |  | X
A1 | PA3 | AD6 | A6 | 650006 | D60 | 680060 |  | X | X |  |  |  | X | X
A2 | PA2 | AD7 | A7 | 650007 | D61 | 680061 |  | X |  |  |  |  | X
A3 | PB17 | AD8 | A8 | 650008 | D62 | 680062 |  | X | X
A4 | PB18 | AD9 | A9 | 650009 | D63 | 680063 |  | X | X
CANRX0 | PA1 | CANRX0 | CANRX0 | #VALUE! | D69 | 680069 |  |  |  |  | X |  | X | X
CANTX0 | PA0 | CANTX0 | CANTX0 | #VALUE! | D68 | 680068 |  |  | X |  | X
| PB14 | CANTX1/IO | D53 | 680053 |  | #VALUE! |  |  | X | X | X
| PB15 | DAC0 | DAC0 | #VALUE! | D66 | 680066 |  | X | X |  | X |  |  | X
| PB16 | DAC1 | DAC1 | #VALUE! | D67 | 680067 |  | X | X |  |  |  | X
| PA5 | EEXTINT |  | #VALUE! |  | #VALUE!
| PA25 | MISO |  | #VALUE! |  | #VALUE!
| PA26 | MOSI |  | #VALUE! |  | #VALUE!
| PB22 | NC |  | #VALUE! |  | #VALUE!
| PB24 | NC |  | #VALUE! |  | #VALUE!
| PC10 | NC |  | #VALUE! |  | #VALUE!
| PC11 | NC |  | #VALUE! |  | #VALUE!
| PC20 | NC |  | #VALUE! |  | #VALUE!
| PC27 | NC |  | #VALUE! |  | #VALUE!
NCSPmpAct | PB26 | PIN22 | D22 | 680022 |  | #VALUE! |  |  |  | X |  |  | X | X
RsvrPmpAct | PA14 | PIN23 | D23 | 680023 |  | #VALUE! |  |  |  | X
RsvrHeaterAct | PA15 | PIN24 | D24 | 680024 |  | #VALUE! |  |  |  | X |  |  |  | X
Nutr1LvlMin | PD0 | PIN25 | D25 | 680025 |  | #VALUE! | [5 empty] | X
Nutr1PerPmpInt | PD1 | PIN26 | D26 | 680026 |  | #VALUE! | [5 empty] | X
Nutr2LvlMin | PD2 | PIN27 | D27 | 680027 |  | #VALUE! | [5 empty] | X
Nutr2PerPmpInt | PD3 | PIN28 | D28 | 680028 |  | #VALUE! | [5 empty] | X
Nutr3PerPmpInt | PD6 | PIN29 | D29 | 680029 |  | #VALUE! |  |  | X
PhDecrLvlMin | PD9 | PIN30 | D30 | 680030 |  | #VALUE! | [6 empty] | X
PhDecrPerPmpInt | PA7 | PIN31 | D31 | 680031 |  | #VALUE! | [6 empty] | X | X
PhIncrLvlMin | PD10 | PIN32 | D32 | 680032 |  | #VALUE!
PhIncrPerPmpInt | PC1 | PIN33 | D33 | 680033 |  | #VALUE!
EmStopFdbk | PC2 | PIN34 | D34 | 680034 |  | #VALUE! |  |  | X
AmbEnv | PC3 | PIN35 | D35 | 680035 |  | #VALUE! |  |  | X
RsvrPmpActFdbk | PC4 | PIN36 | D36 | 680036 |  | #VALUE! |  |  | X
NCSPmpActFdbk | PC5 | PIN37 | D37 | 680037 |  | #VALUE! |  |  | X
RsvrHeaterActFdbk | PC6 | PIN38 | D38 | 680038 |  | #VALUE! |  |  | X
1Wire | PC7 | PIN39 | D39 | 680039 |  | #VALUE! |  |  | X
GPIO1 | PC8 | PIN40 | D40 | 680040 |  | #VALUE! |  |  | X
GPIO2 | PC9 | PIN41 | D41 | 680041 |  | #VALUE! |  |  | X
GPIO3 | PA19 | PIN42 | D42 | 680042 |  | #VALUE! |  |  | X
GPIO4 | PA20 | PIN43 | D43 | 680043 |  | #VALUE! |  |  | X
GPIO5 | PC19 | PIN44 | D44 | 680044 |  | #VALUE! |  |  | X
GPIO6 | PC18 | PIN45 | D45 | 680045 |  | #VALUE! |  |  | X
GPIO7 | PC17 | PIN46 | D46 | 680046 |  | #VALUE! | [5 empty] | X
GPIO8 | PC16 | PIN47 | D47 | 680047 |  | #VALUE! | [5 empty] | X
GPIO9 | PC15 | PIN48 | D48 | 680048 |  | #VALUE! | [5 empty] | X
GPIO10 | PC14 | PIN49 | D49 | 680049 |  | #VALUE! | [5 empty] | X
RsvrLvlMax | PC13 | PIN50 | D50 | 680050 |  | #VALUE! |  |  |  | X |  | X
RsvrLvlMed | PC12 | PIN51 | D51 | 680051 |  | #VALUE! |  |  |  | X |  | X
| PD7 | PWM11 | D11 | 680011 |  | #VALUE! | [6 empty] | X
| PD8 | PWM12 | D12 | 680012 |  | #VALUE! | [6 empty] | X
| PB27 | PWM13 | D13 | 680013 | LED_BUILTIN | #VALUE! | AD10 | X | X
| PB25 | PWM2 | D2 | 680002 |  | #VALUE! |  |  |  | X |  |  | X
| PC28 | PWM3 | D3 | 680003 |  | #VALUE! | [6 empty] | X
| PC25 | PWM5 | D5 | 680005 |  | #VALUE! | [6 empty] | X
| PC24 | PWM6 | D6 | 680006 |  | #VALUE! |  |  | X
| PC23 | PWM7 | D7 | 680007 |  | #VALUE! |  |  | X
| PC22 | PWM8 | D8 | 680008 |  | #VALUE! |  |  | X
| PC21 | PWM9 | D9 | 680009 |  | #VALUE! |  |  | X
URX0 | PA8 | RXD0 | RX0 | #VALUE! | D0 | 680000 |  |  | X | X |  |  |  | X
| PA10 | RXD1 | RX1 | #VALUE! | D19 | 680019 |  |  |  | X |  |  |  | X
| PA12 | RXD2 | RX2 | #VALUE! | D17 | 680017 |  |  | X | X |  |  |  | X
| PD5 | RXD2 | RX3 | #VALUE! | D15 | 680015 |  |  |  | X
| PC30 | RXL | RXL LED | #VALUE! |  | #VALUE!
TWCK1 | PB13 | SCL0-3 | SCL | #VALUE! | D21 | 680021 |  | X
TWCK0 | PA18 | SCL1 | SCL1 | #VALUE! | D21 | 680021 |  | X | X | X
TWD1 | PB12 | SDA0-3 | SDA | #VALUE! | D20 | 680020 |  | X
TWD0 | PA17 | SDA1 | SDA1 | #VALUE! | D20 | 680020 |  | X | X | X
| PA27 | SPCK |  | #VALUE! |  | #VALUE!
| PA28 | SS0/PWM10 | D10 | 680010 |  | #VALUE! |  |  |  | X |  |  | X | X
| PC29 | SS0/PWM10 |  | #VALUE! |  | #VALUE!
| PA29 | SS1/PWM4 | D4 | 680004 |  | #VALUE! |  |  |  | X
| PC26 | SS1/PWM4 |  | #VALUE! |  | #VALUE!
UTX0 | PA9 | TXD0 | TX0 | #VALUE! | D1 | 680001 |  |  | X | X
| PA11 | TXD1 | TX1 | #VALUE! | D18 | 680018 |  |  |  | X |  |  |  | X
| PA13 | TXD2 | TX2 | #VALUE! | D16 | 680016 |  |  | X | X
| PD4 | TXD3 | TX3 | #VALUE! | D14 | 680014 |  |  |  | X
| PA21 | TXL | TXL LED | #VALUE! |  | #VALUE!
| PB0 |  |  | #VALUE! |  | #VALUE!
| PB1 |  |  | #VALUE! |  | #VALUE!
| PB10 |  |  | #VALUE! |  | #VALUE!
| PB11 |  |  | #VALUE! |  | #VALUE!
| PB2 |  |  | #VALUE! |  | #VALUE!
| PB23 |  |  | #VALUE! |  | #VALUE!
| PB28 |  |  | #VALUE! |  | #VALUE!
| PB29 |  |  | #VALUE! |  | #VALUE!
| PB3 |  |  | #VALUE! |  | #VALUE!
| PB30 |  |  | #VALUE! |  | #VALUE!
| PB31 |  |  | #VALUE! |  | #VALUE!
| PB4 |  |  | #VALUE! |  | #VALUE!
| PB5 |  |  | #VALUE! |  | #VALUE!
| PB6 |  |  | #VALUE! |  | #VALUE!
| PB7 |  |  | #VALUE! |  | #VALUE!
| PB8 |  |  | #VALUE! |  | #VALUE!
| PB9 |  |  | #VALUE! |  | #VALUE!
| PC0 |  |  | #VALUE! |  | #VALUE!