## Total Power Requirements
| Input Voltage [V] | Input Current [A] | Input Power [W] | Efficiency [%] | Output Voltage [V] | Current [A] | Power [W]
Accessory Power 1 | 12 | 1.1579 | 13.8947 | 95% | 3.3 | 4 | 13.2
Accessory Power 2 | 12 | 0.17586 | 2.1103 | 95% | 3.3 | 0.6075 | 2.0048
Accessory Power 3 | 12 | 0.39224 | 4.7068 | 95% | 3.3 | 1.355 | 4.4715
Controller Power 1 | 12 | 0.78947 | 9.4737 | 95% | 9 | 1 | 9
Main Power 1 | 12 | 1.0526 | 12.6316 | 95% | 12 | 1 | 12
Main Power 2 | 12 | 1.0526 | 12.6316 | 95% | 12 | 1 | 12
Main Power 3 | 12 | 1.0526 | 12.6316 | 95% | 12 | 1 | 12
Main Power 4 | 12 | 2.1053 | 25.2632 | 95% | 12 | 2 | 24
Total | 12 | 7.7786 | 93.3434
Table #: Total Bus Power Requirements
| Input Voltage [V] | Input Current [A] | Input Power [W] | Efficiency [%] | Output Voltage [V] | Current [A] | Power [W]
Accessory Power 1 | 12 | 0 | 0 | 95% | 3.3 |  | 0
Accessory Power 2 | 12 | 0 | 0 | 95% | 3.3 |  | 0
Accessory Power 3 | 12 | 0 | 0 | 95% | 3.3 |  | 0
Controller Power 1 | 12 | 0 | 0 | 95% | 9 |  | 0
Main Power 1 | 12 | 0 | 0 | 95% | 12 |  | 0
Main Power 2 | 12 | 0 | 0 | 95% | 12 |  | 0
Main Power 3 | 12 | 0 | 0 | 95% | 12 |  | 0
Main Power 4 | 12 | 0 | 0 | 95% | 12 |  | 0
Total | 12 | 0 | 0
Table #: Bus Power Limits

## Accessory Power Bus - 3.3V
Device | Qty | Voltage [V] | Current [A] | Power [W] | Total Current [A] | Total Power [W]
GPIO Header | 15 | 3.3 | 0.2 | 0.66 | 3 | 9.9
Communication Headers | 5 | 3.3 | 0.2 | 0.66 | 1 | 3.3
[5 empty] | 4 | 13.2
Table #: Accessory Power 2 - 3.3V Devices
Device | Qty | Voltage [V] | Current [A] | Power [W] | Total Current [A] | Total Power [W]
Liquid Level Switch | 3 | 3.3 | 0.0025 | 0.00825 | 0.0075 | 0.02475
Temperature Sensor | 5 | 3.3 | 0.1 | 0.33 | 0.5 | 1.65
Ambient Environment Sensor | 1 | 3.3 | 0.1 | 0.33 | 0.1 | 0.33
[5 empty] | 0.6075 | 2.0048
Table #: Accessory Power 1 - 3.3V Devices
Device | Qty | Voltage [V] | Current [A] | Power [W] | Total Current [A] | Total Power [W]
Peristaltic Pump Logic | 5 | 3.3 | 0.0125 | 0.04125 | 0.0625 | 0.20625
Liquid Level Switch | 5 | 3.3 | 0.0025 | 0.00825 | 0.0125 | 0.04125
Isolated DC-DC converter | 4 | 3.3 | 0.2 | 0.66 | 0.8 | 2.64
Digital TWI Isolator | 4 | 3.3 | 0.12 | 0.396 | 0.48 | 1.584
|  |  |  | 0 | 0 | 0
[5 empty] | 1.2925 | 4.2652
Table #: Accessory Power 3 - 3.3V Devices
Device | Qty | Voltage [V] | Current [A] | Power [W] | Total Current [A] | Total Power [W]
Accessory Power 1 |  | 3.3 | 0.0025 | 0.00825 | 0.0075 | 0.02475
Accessory Power 2 |  | 3.3 | 0.1 | 0.33 | 0.5 | 1.65
Accessory Power 3 |  | 3.3 | 0.1 | 0.33 | 0.1 | 0.33
[5 empty] | 0.6075 | 2.0048
Table #: Accessory Power Bus - 3.3V Total

## Controller Power Bus - 9V
Device | Qty | Voltage [V] | Current [A] | Power [W] | Total Current [A] | Total Power [W]
Arduino Due Controller | 1 | 9 | 1 | 9 | 1 | 9
[5 empty] | 1 | 9
Table #:
Device | Qty | Voltage [V] | Current [A] | Power [W] | Total Current [A] | Total Power [W]
[5 empty] | 0 | 0
Table #:
Device | Qty | Voltage [V] | Current [A] | Power [W] | Total Current [A] | Total Power [W]
[5 empty] | 0 | 0
Table #:

## Main Power Bus - Vin
Device | Qty | Voltage [V] | Current [A] | Power [W] | Total Current [A] | Total Power [W]
Reservoir Pump Activation | 1 | 12 | 1 | 12 | 1 | 12
[5 empty] | 1 | 12
Table #: Main Power 1 - Vin Devices
Device | Qty | Voltage [V] | Current [A] | Power [W] | Total Current [A] | Total Power [W]
Reservoir Heater Activation | 1 | 12 | 1 | 12 | 1 | 12
[5 empty] | 1 | 12
Table #: Main Power 2 - Vin Devices
Device | Qty | Voltage [V] | Current [A] | Power [W] | Total Current [A] | Total Power [W]
Grow Lights | 1 | 12 | 1 | 12 | 1 | 12
[5 empty] | 1 | 12
Table #: Main Power 3 - Vin Devices
Device | Qty | Voltage [V] | Current [A] | Power [W] | Total Current [A] | Total Power [W]
Peristaltic Pump Power | 5 | 12 | 0.4 | 4.8 | 2 | 24
[5 empty] | 2 | 24
Table #: Main Power 4 - Vin Devices