## TODO
Item | Name | Description | Notes | Priority | Completion | Due Date | Completion Date
1 | Define additional and external connections
2 | Assign and rename I/Os to processor
3 | Add circuit protections (STB and STG) |  | [https://www.circuitbasics.com/protection-circuits/] [https://www.digikey.com/en/articles/protecting-inputs-in-digital-electronics]
4 | Replace jumpers with slider switches | Use switches instead of jumpers for board option selections
5 | Add diagnostic headers and programing ports/pins
6 | Add test points to circuit locations
7 | Spec components
8 | Route nets on home page
9 | Add real-time clock circuit
10 | Add CAN controller circuit
11 | Add selectable CAN terminating resistors
12 | Add pump feedback circuit
Add flyback protection to relay activations and other outputs
Organize TODO list for board
Create things to spec components
Look for FETs and other components
Calculate circuit protection sizing
https://forum.kicad.info/t/method-to-renumber-sheets-in-hierarchical-sheets/25731

## Sheet7
| Input Voltage [V] | Input Current [A] | Input Power [W] | Efficiency [%] | Output Voltage [V] | Current [A] | Power [W]
Accessory Power 1 |  |  |  |  | 3.3 | 1 | 3.3
Accessory Power 2 |  |  |  |  | 3.3 | 3.6075 | 11.9047
Accessory Power 3 |  |  |  |  | 3.3 | 1.375 | 4.5375
Controller Power 1 |  |  |  |  | 9 | 1 | 9
Main Power 1 |  |  |  |  | 12 | 1 | 12
Main Power 2 |  |  |  |  | 12 | 1 | 12
Main Power 3 |  |  |  |  | 12 | 1 | 12
Main Power 4 |  |  |  |  | 12 | 2 | 24
Table #: Total Bus Power Requirements
| Input Voltage [V] | Input Current [A] | Input Power [W] | Efficiency [%] | Output Voltage [V] | Current [A] | Power [W]
Accessory Power 1
Accessory Power 2
Accessory Power 3
Controller Power 1
Main Power 1
Main Power 2
Main Power 3
Main Power 4
Table #: Bus Power Limits

## Accessory Power Bus - 3.3V
Device | Qty | Voltage [V] | Current [A] | Power [W] | Total Current [A] | Total Power [W]
Communication Headers | 5 | 3.3 | 0.2 | 0.66 | 1 | 3.3
[5 empty] | 1 | 3.3
Table #: Accessory Power 1 - 3.3V Devices
Device | Qty | Voltage [V] | Current [A] | Power [W] | Total Current [A] | Total Power [W]
Liquid Level Switch | 3 | 3.3 | 0.0025 | 0.00825 | 0.0075 | 0.02475
Temperature Sensor | 5 | 3.3 | 0.1 | 0.33 | 0.5 | 1.65
Ambient Environment Sensor | 1 | 3.3 | 0.1 | 0.33 | 0.1 | 0.33
GPIO Headers | 15 | 3.3 | 0.2 | 0.66 | 3 | 9.9
[5 empty] | 3.6075 | 11.9047
Table #: Accessory Power 2 - 3.3V Devices
Device | Qty | Voltage [V] | Current [A] | Power [W] | Total Current [A] | Total Power [W]
Peristaltic Pump Logic | 5 | 3.3 | 0.0125 | 0.04125 | 0.0625 | 0.20625
NCS Pump Activation | 1 | 3.3 | 0.02 | 0.066 | 0.02 | 0.066
Liquid Level Switch | 5 | 3.3 | 0.0025 | 0.00825 | 0.0125 | 0.04125
Isolated DC-DC converter | 4 | 3.3 | 0.2 | 0.66 | 0.8 | 2.64
Digital TWI Isolator | 4 | 3.3 | 0.12 | 0.396 | 0.48 | 1.584
[5 empty] | 1.3125 | 4.3312
Table #: Accessory Power 3 - 3.3V Devices
Device | Qty | Voltage [V] | Current [A] | Power [W] | Total Current [A] | Total Power [W]
Accessory Power 1 |  | 3.3 | 0.0025 | 0.00825 | 0.0075 | 0.02475
Accessory Power 2 |  | 3.3 | 0.1 | 0.33 | 0.5 | 1.65
Accessory Power 3 |  | 3.3 | 0.1 | 0.33 | 0.1 | 0.33
[5 empty] | 0.6075 | 2.0048
Table #: Accessory Power Bus - 3.3V Total

## Controller Power Bus - 9V
Device | Qty | Voltage [V] | Current [A] | Power [W] | Total Current [A] | Total Power [W]
Arduino Due Controller | 1 | 9 | 1 | 9 | 1 | 9
[5 empty] | 1 | 9
Table #:
Device | Qty | Voltage [V] | Current [A] | Power [W] | Total Current [A] | Total Power [W]
[5 empty] | 0 | 0
Table #:
Device | Qty | Voltage [V] | Current [A] | Power [W] | Total Current [A] | Total Power [W]
[5 empty] | 0 | 0
Table #:

## Main Power Bus - Vin
Device | Qty | Voltage [V] | Current [A] | Power [W] | Total Current [A] | Total Power [W]
Reservoir Pump Activation | 1 | 12 | 1 | 12 | 1 | 12
[5 empty] | 1 | 12
Table #: Main Power 1 - Vin Devices
Device | Qty | Voltage [V] | Current [A] | Power [W] | Total Current [A] | Total Power [W]
Reservoir Heater Activation | 1 | 12 | 1 | 12 | 1 | 12
[5 empty] | 1 | 12
Table #: Main Power 2 - Vin Devices
Device | Qty | Voltage [V] | Current [A] | Power [W] | Total Current [A] | Total Power [W]
Grow Lights | 1 | 12 | 1 | 12 | 1 | 12
[5 empty] | 1 | 12
Table #: Main Power 3 - Vin Devices
Device | Qty | Voltage [V] | Current [A] | Power [W] | Total Current [A] | Total Power [W]
Peristaltic Pump Power | 5 | 12 | 0.4 | 4.8 | 2 | 24
[5 empty] | 2 | 24
Table #: Main Power 4 - Vin Devices

## Power Management
+3.3V_CONTROLLER | Input Voltage [V] | Input Current [A] | Input Power [W] | Efficiency [%] | Output Voltage [V] | Current [A] | Power [W]
| 12 | 1.4474 | 17.3684 | 95% | 3.3 | 5 | 16.5
+5V_CONTROLLER | Input Voltage [V] | Input Current [A] | Input Power [W] | Efficiency [%] | Output Voltage [V] | Current [A] | Power [W]
| 12 | 2.193 | 26.3158 | 95% | 5 | 5 | 25
ACC_PWR1 | Input Voltage [V] | Input Current [A] | Input Power [W] | Efficiency [%] | Output Voltage [V] | Current [A] | Power [W]
| 12 | 1.4474 | 17.3684 | 95% | 3.3 | 5 | 16.5
ACC_PWR2 | Input Voltage [V] | Input Current [A] | Input Power [W] | Efficiency [%] | Output Voltage [V] | Current [A] | Power [W]
| 12 | 1.4474 | 17.3684 | 95% | 3.3 | 5 | 16.5
PDB_PWR1 | Input Voltage [V] | Input Current [A] | Input Power [W] | Efficiency [%] | Output Voltage [V] | Current [A] | Power [W]
| 12 | 11.5789 | 138.9474 | 95% | 12 | 11 | 132
PDB_PWR2 | Input Voltage [V] | Input Current [A] | Input Power [W] | Efficiency [%] | Output Voltage [V] | Current [A] | Power [W]
| 12 | 11.5789 | 138.9474 | 95% | 12 | 11 | 132
PDB_PWR3 | Input Voltage [V] | Input Current [A] | Input Power [W] | Efficiency [%] | Output Voltage [V] | Current [A] | Power [W]
| 12 | 11.5789 | 138.9474 | 95% | 12 | 11 | 132
PDB_PWR4 | Input Voltage [V] | Input Current [A] | Input Power [W] | Efficiency [%] | Output Voltage [V] | Current [A] | Power [W]
| 12 | 11.5789 | 138.9474 | 95% | 12 | 11 | 132
Total | Voltage [V] | Current [A] | Power [W] | Efficiency [%]
| 12 | 52.8509 | 634.2105 | 95%

## Terminal Block
Component Filter Parameters
Number of Levels | Positions Per Level | Pitch | Mating Orientation | Current | Voltage | Wire Gauge | Mounting Type | Wire Termination | Features | Color
1 | 2 through 10 |  | Horizontal with Board | 15 to 60 | >24 |  | Through Hole | Screwless or Screw
Vertical with Board
| Designator | Name | Description | Device | Positions | Voltage [V] | Current [A]
|  | VIN |  |  | 2 | 24 | 55
|  | LED CH1 |  |  | 3 | 17 | 0.72 |  |  |  | https://www.digikey.com/en/products/filter/terminal-blocks-wire-to-board/371?s=N4IgjCBcoGwJxVAYygMwIYBsDOBTANCAPZQDaIAzAExhgCsALCIQ7QBxwDszIrYcYNjz4CELWnCowQAXUIAHAC5QQAZUUAnAJYA7AOYgAvoTYAGKohApIGHAWJlKdGGAYXxcRgjkglK9dr6RoRgppx0lta2eIQkkORg8FSesgrKkGqaugbG4Axs3NBWaFgxDvG8pqYwdBEsVTXS9dV0Qs01Fj5%2BGQHZweBwHJEldrGOpqm%2B6ZmBOYQ0tcM2pfZx5LUABACCPHSc27tsB4QuxyA1ZzAwZ6FgB13TAKo6WooA8qgAsrjo2ACuGlw-RoMCERSiKzGFQgDxUAEkdIpcHpcBojLkIkV5FAwApsZAqHRctIiloACYqAC0oXcUxUPEUAE95ECMmTsChDIYgA
|  | LED CH2 |  |  | 3 | 17 | 0.72 |  |  |  | https://www.digikey.com/en/products/detail/wago-corporation/2604-3102/15528152
|  | LED CH3 |  |  | 3 | 17 | 0.72 |  |  |  | https://www.digikey.com/en/products/detail/phoenix-contact/1715022/260626
|  | LED CH4 |  |  | 3 | 17 | 0.72 |  |  |  | https://www.digikey.com/en/products/detail/phoenix-contact/1929517/638167
|  | LED CH5 |  |  | 3 | 17 | 0.72
|  | LED CH6 |  |  | 3 | 17 | 0.72
|  | LED CH7 |  |  | 3 | 17 | 0.72
|  | LED CH8 |  |  | 3 | 17 | 0.72
|  | PER PUMP 1 PWR |  |  | 2 | 24 | 0.4
|  | PER PUMP 2 PWR |  |  | 2 | 24 | 0.4
|  | PER PUMP 3 PWR |  |  | 2 | 24 | 0.4
|  | PER PUMP 4 PWR |  |  | 2 | 24 | 0.4
|  | PER PUMP 5 PWR |  |  | 2 | 24 | 0.4
|  | NCS PUMP |  |  | 2 | 32 | 0.02
|  | CHEM 1 LEVEL MIN |  |  | 3 | 16 | 0.025
|  | CHEM 2 LEVEL MIN |  |  | 3 | 16 | 0.025
|  | CHEM 3 LEVEL MIN |  |  | 3 | 16 | 0.025
|  | CHEM 4 LEVEL MIN |  |  | 3 | 16 | 0.025
|  | CHEM 5 LEVEL MIN |  |  | 3 | 16 | 0.025
|  | RESERVOIR PUMP |  |  | 2 | 32 | 0.02
|  | RESERVOIR HEATER |  |  | 2 | 32 | 0.02
|  | AMBIENT LIGHT SENSOR |  |  | 2 | 12 | 0.02
|  | E-STOP |  |  | 2 | 24 | 0.05
|  | RSVR LVL MAX |  |  | 3 | 16 | 0.025
|  | RSVR LVL MED |  |  | 3 | 16 | 0.025
|  | RSVR LVL MIN |  |  | 3 | 16 | 0.025
|  | AMB ENVIRONMENT |  |  | 4 | 5 | 0.02
|  | TEMP SENSOR 1 |  |  | 3 | 5 | 0.05
|  | TEMP SENSOR 2 |  |  | 3 | 5 | 0.05
|  | TEMP SENSOR 3 |  |  | 3 | 5 | 0.05
|  | TEMP SENSOR 4 |  |  | 3 | 5 | 0.05
|  | TEMP SENSOR 5 |  |  | 3 | 5 | 0.05
|  | EZO SENSOR 1 |  |  | 3 | 5 | 0.02
|  | EZO SENSOR 2 |  |  | 3 | 5 | 0.02
|  | EZO SENSOR 3 |  |  | 3 | 5 | 0.02
|  | EZO SENSOR 4 |  |  | 3 | 5 | 0.02
|  | GPIO (DIGITAL) |  |  | 12 | 3 | 3
|  | GPIO (ANALOG) |  |  | 7 | 3 | 3
|  | TWI-1 |  |  | 4 | 3 | 0.2
|  | TWI-2 |  |  | 4 | 3 | 0.2
|  | USART |  |  | 4 | 3 | 0.2
|  | CAN |  |  | 4 | 3 | 0.2
|  | 1-WIRE |  |  | 3 | 3 | 0.2