## Sheet1
Terminal block | Power (12-24VDC)
Signal (0-5V)
Resistors | 4.7k
1M
LED resistor
Gate driver
Capacitors | Decoupling (10uF-0.1uF + 100pF)
LED | Red
Green
Blue
White
RGB?
Headers | 2 pin male (Jumper
4 pin male (I2C diagnostic)
3 pin female (EZO board)
Power MOSFET | N-channel (Grow lights)
MOSFET | N-channel (LED indicator)
P-channel (I2C indicator)
Voltage regulator | +3.3VDC (Calculate power)
+5VDC (Calculate power)
Fuses | Source voltages (3, 5, 12)
Peristalic pumps (pump pwr)
LED power
Polyfuse | Source voltages (3, 5, 12)
I/Os
TVS diode | Power supply
Pi power supply
Peristalic pumps (logic pwr)

## Terminal Block (2)
Component Filter Parameters
Number of Levels | Positions Per Level | Pitch | Mating Orientation | Current | Voltage | Wire Gauge | Mounting Type | Wire Termination | Features | Color
1 | 2 through 10 |  | Horizontal with Board | 15 to 60 | >24 |  | Through Hole | Screwless or Screw
Vertical with Board
| Designator | Name | Description | Device | Positions | Voltage [V] | Current [A]
|  | VIN |  |  | 2 | 24 | 55
|  | LED CH1 |  |  | 3 | 17 | 0.72 |  |  |  | https://www.digikey.com/en/products/filter/terminal-blocks-wire-to-board/371?s=N4IgjCBcoGwJxVAYygMwIYBsDOBTANCAPZQDaIAzAExhgCsALCIQ7QBxwDszIrYcYNjz4CELWnCowQAXUIAHAC5QQAZUUAnAJYA7AOYgAvoTYAGKohApIGHAWJlKdGGAYXxcRgjkglK9dr6RoRgppx0lta2eIQkkORg8FSesgrKkGqaugbG4Axs3NBWaFgxDvG8pqYwdBEsVTXS9dV0Qs01Fj5%2BGQHZweBwHJEldrGOpqm%2B6ZmBOYQ0tcM2pfZx5LUABACCPHSc27tsB4QuxyA1ZzAwZ6FgB13TAKo6WooA8qgAsrjo2ACuGlw-RoMCERSiKzGFQgDxUAEkdIpcHpcBojLkIkV5FAwApsZAqHRctIiloACYqAC0oXcUxUPEUAE95ECMmTsChDIYgA
|  | LED CH2 |  |  | 3 | 17 | 0.72 |  |  |  | https://www.digikey.com/en/products/detail/wago-corporation/2604-3102/15528152
|  | LED CH3 |  |  | 3 | 17 | 0.72 |  |  |  | https://www.digikey.com/en/products/detail/phoenix-contact/1715022/260626
|  | LED CH4 |  |  | 3 | 17 | 0.72 |  |  |  | https://www.digikey.com/en/products/detail/phoenix-contact/1929517/638167
|  | LED CH5 |  |  | 3 | 17 | 0.72
|  | LED CH6 |  |  | 3 | 17 | 0.72
|  | LED CH7 |  |  | 3 | 17 | 0.72
|  | LED CH8 |  |  | 3 | 17 | 0.72
|  | PER PUMP 1 PWR |  |  | 2 | 24 | 0.4
|  | PER PUMP 2 PWR |  |  | 2 | 24 | 0.4
|  | PER PUMP 3 PWR |  |  | 2 | 24 | 0.4
|  | PER PUMP 4 PWR |  |  | 2 | 24 | 0.4
|  | PER PUMP 5 PWR |  |  | 2 | 24 | 0.4
|  | NCS PUMP |  |  | 2 | 32 | 0.02
|  | CHEM 1 LEVEL MIN |  |  | 3 | 16 | 0.025
|  | CHEM 2 LEVEL MIN |  |  | 3 | 16 | 0.025
|  | CHEM 3 LEVEL MIN |  |  | 3 | 16 | 0.025
|  | CHEM 4 LEVEL MIN |  |  | 3 | 16 | 0.025
|  | CHEM 5 LEVEL MIN |  |  | 3 | 16 | 0.025
|  | RESERVOIR PUMP |  |  | 2 | 32 | 0.02
|  | RESERVOIR HEATER |  |  | 2 | 32 | 0.02
|  | AMBIENT LIGHT SENSOR |  |  | 2 | 12 | 0.02
|  | E-STOP |  |  | 2 | 24 | 0.05
|  | RSVR LVL MAX |  |  | 3 | 16 | 0.025
|  | RSVR LVL MED |  |  | 3 | 16 | 0.025
|  | RSVR LVL MIN |  |  | 3 | 16 | 0.025
|  | AMB ENVIRONMENT |  |  | 4 | 5 | 0.02
|  | TEMP SENSOR 1 |  |  | 3 | 5 | 0.05
|  | TEMP SENSOR 2 |  |  | 3 | 5 | 0.05
|  | TEMP SENSOR 3 |  |  | 3 | 5 | 0.05
|  | TEMP SENSOR 4 |  |  | 3 | 5 | 0.05
|  | TEMP SENSOR 5 |  |  | 3 | 5 | 0.05
|  | EZO SENSOR 1 |  |  | 3 | 5 | 0.02
|  | EZO SENSOR 2 |  |  | 3 | 5 | 0.02
|  | EZO SENSOR 3 |  |  | 3 | 5 | 0.02
|  | EZO SENSOR 4 |  |  | 3 | 5 | 0.02
|  | GPIO (DIGITAL) |  |  | 12 | 3 | 3
|  | GPIO (ANALOG) |  |  | 7 | 3 | 3
|  | TWI-1 |  |  | 4 | 3 | 0.2
|  | TWI-2 |  |  | 4 | 3 | 0.2
|  | USART |  |  | 4 | 3 | 0.2
|  | CAN |  |  | 4 | 3 | 0.2
|  | 1-WIRE |  |  | 3 | 3 | 0.2

## Terminal Block
Part Number | Manufacturer | Manufacturer Part Number | Description | Voltage Rating (V) | Current Rating (A) | Connection Method | Positions | Cost | Purpose
277-5823-ND | Phoenix Contact | 1733415 | TERMINAL BLOCK, 2 POSITION, 35DEG, 5MM, PCB | 300 | 15 | Screw | 2 | 1.41 | Power and Ground
277-6326-ND | Phoenix Contact | 1733444 | TERMINAL BLOCK, 5 POSITION, 35DEG, 5MM, PCB | 300 | 15 | Screw | 5 | 1.41 | Signals
277-5872-ND | Phoenix Contact | 1733428 | TERMINAL BLOCK, 3 POSITION, 35DEG, 5MM, PCB | 300 | 15 | Screw | 3 | 1.41 | Signals
651-1700053 | Phoenix Contact | 1700053 | TERMINAL BLOCK, 1 POSITION, RIGHT ANGLE, 5MM, PCB | 250 | 24 | Screw | Stackable | 20.5 | Power and Ground
277-16662-ND | Phoenix Contact | 1929517 | TERMINAL BLOCK, 2 POSITION, HORIZONTAL, 10.16MM, PCB | 600 | 60 | Screw | 2 | 11.08 | Power and Ground
277-7663-ND | Phoenix Contact | 1990850 | TERMINAL BLOCK, 2 POSITION, HORIZONTAL, 3.5MM, PCB | 300 | 10 | Screwless | Multiple | 1.23 | Signals
277-14046-ND | Phoenix Contact | 1789618 | TERMINAL BLOCK, 2 POSITION, HORIZONTAL, 2.54MM, PCB | 150 | 6 | Screwless | Multiple | 2.59 | Signals

## LED
Part Number | Manufacturer | Manufacturer Part Number | Description | Color | QTY | Purpose
C503B-GAN-CB0F0791-ND | Cree Inc. | C503B-GAN-CB0F0791 | LED, GRN, 3.2V, 20mA, 5MM, THROUGH HOLE | Green | 1 | 12-24V Power and GND
C503B-GAN-CB0F0791-ND | Cree Inc. | C503B-GAN-CB0F0791 | LED, GRN, 3.2V, 20mA, 5MM, THROUGH HOLE | Green | 1 | 3.3-5V Power and GND
[5 empty] | 5 | Peristalic Pumps
|  |  |  | Red | 5 | Nutrient Tank Feedback
|  |  |  | Green | 3 | EZO Board Power

## Misc. Functions
Part Number | Manufacturer | Manufacturer Part Number | Description | QTY

## Alternative Parts List
Part Number | Manufacturer | Manufacturer Part Number | Description | QTY
SI2302CDS-T1-E3CT-ND | Vishay Siliconix | SI2302CDS-T1-E3 | MOSFET, N-CH, 20V, 710mW, TO-236-3
CKC5106-ND | C&K | L101011MS02Q | SWITCH, ON-OFF, SPST, 28VDC/125VAC, 4ADC/ADC, SLIDE

## Power Consumption
| Voltage (V) |  | Current (mA) |  |  | Power |  |  | Max Draw |  | Max Power (W)
Component | Min | Max | Min/Sleep | Nominal/Standby | Max | Min | Max | 3.3-5V Bus | 231.8 | mA | 1.159
EZO-PH | 3.3 | 5 | 1.16 | 16 | 18.3 |  | 91.5 | 12-24V Bus | 2000 | mA | 24
EZO-EC | 3.3 | 5 | 0.7 | 18.14 | 50 |  | 250
EZO_FLOW | 3.3 | 5 | 0.3 | 20.5 | 21 |  | 105
I2C Isolator | 3.3 | 5 |  | 20 | 20 |  | 66
Peristalic pump (logic) | 3.3 | 5 | 0.415 | 13.4 | 13.7 |  | 68.5 |  |  | Operating Voltage
Peristalic pump (motor) | 12 | 24 | 200 |  | 400 |  | 4800 |  | Companion Board | 3.3V | 5V
Nutrient tank min feedback | 4.5 | 15.4 |  |  | 2.5 |  | 11.25 | EZO Isolator | None | 20 | 15
Temperature sensor | 3.3 | 5 |  |  | 1.5 |  | 4.95 |  | EZO PH | 87 | 57 | 1481.8
[9 empty] | EZO ORP | 84 | 58
[9 empty] | EZO OXY | 84 | 53
[9 empty] | EZO EC | 97 | 82
[9 empty] | EZO RTD | 87 | 59

## Sheet 1
Part Number | Manufacturer | Manufacturer Part Number | Description | QTY | 12-24V power and gnd terminal block
277-5872-ND | Phoenix Contact | 1733428 | TERMINAL BLOCK, 3 POSITION, 35DEG, 5MM, PCB | 5 | 3.3-5V power and gnd terminal block
CC2108-ND | Sensata-Crydom | CL240D10R | RELAY, SOLID-STATE, SPST-NO, 3-32VDC INPUT, 24-280VAC OUTPUT, 10A | 2 | I2C terminal block
277-5823-ND | Phoenix Contact | 1733415 | TERMINAL BLOCK, 2 POSITION, 35DEG, 5MM, PCB | 2 | I2C termination jumpers
|  |  | Current limiting resistor/diode | 2 | Peristalic pump terminal block
|  |  | Voltage divider resistor | 3 | Nutrient tank min feedback terminal block
Temperature sensor terminal block
EZO boards
Male SMA probe connectors
Feedback LEDs
Switches
Fuses
I2C enable terminal block
Flow meter terminal block
Peristalic pump control harness pin header
Part Number | Manufacturer | Manufacturer Part Number | Description | QTY
277-5823-ND | Phoenix Contact | 1733415 | TERMINAL BLOCK, 2 POSITION, 35DEG, 5MM, PCB | 8
277-5872-ND | Phoenix Contact | 1733428 | TERMINAL BLOCK, 3 POSITION, 35DEG, 5MM, PCB | 2 | Additional flow meter and board
277-6326-ND | Phoenix Contact | 1733444 | TERMINAL BLOCK, 5 POSITION, 35DEG, 5MM, PCB | 1 | Reservoir level sensor
343-CONSMA001-C-G-ND | Linx Technologies Inc. | CONSMA001-C-G | CONNECTOR, SMA, RECEPTACLE,FEMALE, THROUGH HOLE, STRAIGHT | 3 | Temp_in sensor | 3 pos
|  |  | I2C termination jumpers | 2 | Temp_out sensor | 3 pos
|  |  | EZO board header pins | 8 | AC relay trigger | 2 pos
CKN11876-ND | C&K | L201011MS02Q | SWITCH, ON-OFF, DPST, 28VDC/125VAC, 4ADC/ADC, SLIDE | 1 | AC relay trigger | 2 pos
|  |  | Source fuses | 2
WM4114-ND | Molex | 22272051 | CONNECTOR, HEADER, VERTICAL, 5 POSITION, THROUGH HOLE | 5 | LED power out
C503B-GAN-CB0F0791-ND | Cree Inc. | C503B-GAN-CB0F0791 | LED, GRN, 3.2V, 20mA, 5MM, THROUGH HOLE | 2 | ambient light sensor | 2 pos
|  |  | SMA and TB switch | 1 | BME280
|  |  | 5V regulator for pi power input | 1
|  |  | 3V regulator for 3V components | 1
Part Number | Manufacturer | Manufacturer Part Number | Description | QTY
S4.7KCACT-ND | Stackpole Electronics Inc. | RNMF14FTC4K70 | RESISTOR, 4.7K, 0.25W, +-1%, AXIAL | 4
RNF18FTD1M00CT-ND | Stackpole Electronics Inc. | RNF18FTD1M00 | RESISTOR, 1M, 1/8W,1%, AXIAL | 2
493-12698-1-ND | Nichicon | UVP1H100MED1TD | CAPACITOR, 10uF, 50V, 20%, ALUMINUM, RADIAL | 6
584-ADM3260ARSZ | Analog Devices | ADM3260ARSZ | DIGITAL ISOLATOR, I2C, 2 CHANNEL, BIDIRECTIONAL, 3.3-5V, 2.5W | 1
IXFP16N50P-ND | IXYS | IXFP16N50P | MOSFET, N-CH, 500V, 300W, TO-220 | 1
S1.5KCACT-ND | Stackpole Electronics Inc. | RNMF14FTC1K504 | RESISTOR, 1.5K, 1/4W, 1%, AXIAL | 3